## Notes
INJECTOR DYNAMICS
ID1000 © Copyright 2013 Yaw Power Products LLC All Rights Reserved
Fuel Injector Scale- The fuel injector scaling will be calculated based on the ethanol content of the fuel. For pure gasoline, enter 0%, for pure ethanol, enter 100%, etc. Support - If you have any questions, or problems, please visit help.injectordynamics.com

## COBB Subaru
| Enter Ethanol Content (%) |  |  | Enter Base Fuel Pressure (psid)
| 10 |  |  | 43.5 | * 29 to 87 psid
Fuel Injector Trim (Small IPW)
EPW | 0.333 | 0.439 | 0.578 | 0.762 | 1.005 | 1.324 | 1.745 | 2.3
% | 27.3 | 21.9 | 13.3 | 6.3 | 3.9 | 1.6 | 0.8 | 0
Fuel Injector Latency
Voltage | 8 | 10 | 12 | 14 | 16
Latency (ms) | 2.5986 | 1.6908 | 1.2454 | 0.9765 | 0.7859
Fuel Injector Scale
IPW (µs) | 2840.7237
Fuel Injector Pulse Width Limit (Min)
IPW (ms) | 0.333
Fuel Injector Trim (Max. Small IPW)
IPW (ms) | 2.3
Fuel Injector Trim (Max. RPM, Small IPW)
RPM | 10000
ID1000 © Copyright 2013 Yaw Power Products LLC All Rights Reserved

## Change Log
INJECTOR DYNAMICS
| 2014-03-18 | Added ethanol content - JK
Fuel pressure input from 29 to 87 psi - JK
Updated notes to reflect changes - PY

## Background Math (hidden)
|  |  | Input Pressure (From Return Sheet) |  |  |  | Pressure (error handling)
|  |  | 43.5 |  |  |  | 43.5
Small PW Trim (%) |  | 29.01 | 43.51 | 58.02 | 72.52 | 87.02
|  | 2 | 3 | 4 | 5 | 6 |  |  | # for Error | Rounding | OUTPUT
| 0.333 | 33.7 | 27.1 | 19.86 | 17.36 | 14.89 |  | 0.333 | 27.1046 | 27.3 | 27.3
| 0.439 | 22.43 | 22.23 | 17.78 | 16.12 | 14.8 |  | 0.439 | 22.2301 | 21.9 | 21.9
| 0.578 | 15.69 | 13.64 | 9.55 | 8.59 | 8.16 |  | 0.578 | 13.6414 | 13.3 | 13.3
| 0.762 | 6.92 | 5.87 | 3.85 | 3.6 | 3.16 |  | 0.762 | 5.8707 | 6.3 | 6.3
| 1.005 | 4.37 | 3.77 | 2.16 | 2.16 | 1.97 |  | 1.005 | 3.7704 | 3.9 | 3.9
| 1.324 | 2.03 | 1.39 | 0.29 | 0.33 | 0.23 |  | 1.324 | 1.3904 | 1.6 | 1.6
| 1.745 | 1.42 | 0.93 | 0.22 | 0.05 | 0.07 |  | 1.745 | 0.93034 | 0.8 | 0.8
| 2.3 | 0 | 0 | 0 | 0 | 0 |  | 2.3 | 0 | 0 | 0
OFFSET (ms) |  |  |  | Voltage
| Pressure | 8 | 10 | 12 | 14 | 16 |  |  | 8 | 10 | 12 | 14 | 16
| 29 | 2.2332 | 1.492 | 1.1184 | 0.88089 | 0.69535 |  | # for Error | 2.5986 | 1.6908 | 1.2454 | 0.9765 | 0.7859
| 43.5 | 2.5986 | 1.6908 | 1.2454 | 0.9765 | 0.7859 |  | OUTPUT | 2.5986 | 1.6908 | 1.2454 | 0.9765 | 0.7859
| 58 | 3.0896 | 1.8814 | 1.4053 | 1.0944 | 0.8899
| 70 | 3.55 | 2.05 | 1.53 | 1.125 | 0.925
| 72.5 | #DIV/0! | 2.1603 | 1.55 | 1.2001 | 0.98649
| 87.0001 | #DIV/0! | 2.5684 | 1.7202 | 1.3272 | 1.0822
Injector Scale |  | SG IN |  | SG OUT |  | Stoich AFR
| Gasoline | 0.724 | 0 | 0.724 |  | 14.077 |  | # for Error | OUTPUT
| Ethanol | 0.724 | 100 |  |  |  |  | 2840.7237 | 2840.7237
[5 empty] | Pressure | Slope | Subaru
Load (g) |  |  | 0.5 |  | (bar) | (cc/min) | Scale
Volume Slope (cc/min) |  |  | 1036 |  | 29 | 841.9 | 3496.3272
[5 empty] | 43.5 | 1036.2 | 2840.7237
Fuel Mass for Stoich (g) |  |  | 0.035519 |  | 58 | 1201.4 | 2450.1064
Mass Slope (mg/usec) |  |  | 1.2501e-05 |  | 72.5 | 1336.7 | 2202.1081
Pw (µsec) |  |  | 2841.2721 |  | 87.001 | 1459.9 | 2016.2736