## Notes
INJECTOR DYNAMICS
ID2000 © Copyright 2013 Yaw Power Products LLC All Rights Reserved
Fuel Injector Scale- The fuel injector scaling will be calculated based on the ethanol content of the fuel. For pure gasoline, enter 0%, for pure ethanol, enter 100%, etc. Support - If you have any questions, or problems, please visit help.injectordynamics.com

## COBB Subaru
| Enter Ethanol Content (%) |  |  | Enter Base Fuel Pressure (psid)
| 10 |  |  | 43.5 | * 43.5 to 130 psid
Fuel Injector Trim (Small IPW)
EPW | 0.3 | 0.378 | 0.475 | 0.598 | 0.753 | 0.947 | 1.192 | 1.5
% | 70.3 | 47.7 | 38.3 | 22.7 | 14.8 | 3.9 | 1.6 | 0
Fuel Injector Latency
Voltage | 8 | 10 | 12 | 14 | 16
Latency (ms) | 1.4556 | 0.95175 | 0.681 | 0.49813 | 0.37438
Fuel Injector Scale
IPW (µs) | 1321.57
Fuel Injector Pulse Width Limit (Min)
IPW (ms) | 0.3
Fuel Injector Trim (Max. Small IPW)
IPW (ms) | 1.5
Fuel Injector Trim (Max. RPM, Small IPW)
RPM | 10000
ID2000 © Copyright 2013 Yaw Power Products LLC All Rights Reserved

## Change Log
INJECTOR DYNAMICS
| 2014-03-27 | Added ethanol content - JK
Fuel pressure input from 43.5 to 130 psi - JK
Updated notes to reflect changes - PY

## Background Math (hidden)
|  |  | Input Pressure (From Return Sheet) |  |  |  | Pressure (error handling)
|  |  | 43.5 |  |  |  | 43.501
Small PW Trim (%) |  | 43.5 | 58 | 72.5 | 87 | 101.53 | 116.03 | 130
|  | 2 | 3 | 4 | 5 | 7.0002 | 8 | 9 |  |  | # for Error | Rounding | OUTPUT
| 0.3 | 70.394 | 63.904 | 59.041 | 55 | 59.844 | 63.441 | 53.399 |  | 0.3 | 70.3936 | 70.3 | 70.3
| 0.378 | 47.895 | 42.581 | 38.159 | 33.748 | 41.805 | 41.461 | 34.721 |  | 0.378 | 47.8946 | 47.7 | 47.7
| 0.475 | 38.392 | 35.038 | 31.954 | 30.215 | 33.159 | 34.3 | 27.883 |  | 0.475 | 38.3918 | 38.3 | 38.3
| 0.598 | 22.512 | 21.38 | 20.219 | 17.408 | 18.918 | 21.572 | 16.543 |  | 0.598 | 22.5119 | 22.7 | 22.7
| 0.753 | 14.651 | 11.794 | 9.977 | 8.65 | 9.654 | 11.732 | 8.21 |  | 0.753 | 14.6508 | 14.8 | 14.8
| 0.947 | 3.598 | 2.666 | 2.912 | 2.796 | 4.172 | 6.663 | 4.14 |  | 0.947 | 3.5979 | 3.9 | 3.9
| 1.192 | 1.213 | 1.152 | 0.94 | 0.971 | 1.829 | 3.746 | 1.715 |  | 1.192 | 1.213 | 1.6 | 1.6
| 1.5 | 0 | 0 | 0 | 0 | 0 | 0 | 0 |  | 1.5 | 0 | 0 | 0
OFFSET (ms) |  |  |  | Voltage
|  | 8 | 10 | 12 | 14 | 16 |  |  |  | 8 | 10 | 12 | 14 | 16
| 43.5 | 1.4555 | 0.95174 | 0.68099 | 0.49812 | 0.37438 |  |  | # for Error | 1.4556 | 0.95175 | 0.681 | 0.49813 | 0.37438
| 58 | 1.6566 | 1.0893 | 0.77137 | 0.57273 | 0.4442 |  |  | OUTPUT | 1.4556 | 0.95175 | 0.681 | 0.49813 | 0.37438
| 72.5 | 1.8593 | 1.1977 | 0.86344 | 0.65153 | 0.50597
| 87 | 2.0797 | 1.3385 | 0.97508 | 0.7339 | 0.54975
| 101.53 | 2.4395 | 1.4377 | 1.0293 | 0.81693 | 0.59557
| 116.03 | 2.7889 | 1.631 | 1.1322 | 0.85787 | 0.63493
| 130.53 | 3.5364 | 1.7588 | 1.269 | 0.92831 | 0.78236
Injector Scale |  | SG IN |  | SG OUT |  | Stoich AFR
| Gasoline | 0.724 | 0 | 0.724 |  | 14.077 |  |  | # for Error | OUTPUT
| Ethanol | 0.724 | 100 | [5 empty] | 1321.57 | 1321.57
[5 empty] | Pressure | Slope | Subaru
Load (g) |  |  | 0.5 |  | (bar) | (cc/min) | Scale
Volume Slope (cc/min) |  |  | 1036 |  | 43.5 | 2227.3 | 1321.5812
[5 empty] | 58 | 2540.4 | 1158.6986
Fuel Mass for Stoich (g) |  |  | 0.035519 |  | 72.5 | 2832.9 | 1039.0617
Mass Slope (mg/usec) |  |  | 1.2501e-05 |  | 87 | 3087.3 | 953.4408
Pw (µsec) |  |  | 2841.2721 |  | 101.53 | 3306.4 | 890.2607
[5 empty] | 116.03 | 3510.5 | 838.501
[5 empty] | 130.53 | 3744.2 | 786.1647