## Notes
INJECTOR DYNAMICS
ID1050x © Copyright 2016 Yaw Power Products LLC All Rights Reserved
Fuel Injector Scale- The fuel injector scaling will be calculated based on the ethanol content of the fuel. For pure gasoline, enter 0%, for pure ethanol, enter 100%, etc. Support - If you have any questions, or problems, please visit help.injectordynamics.com

## COBB Subaru
| Enter Ethanol Content (%) |  |  | Enter Base Fuel Pressure (psid)
| 0 |  |  | 43.5 | * 29 to 87 psid
Fuel Injector Trim (Small IPW)
EPW | 0.309 | 0.42754 | 0.59157 | 0.81852 | 1.1325 | 1.567 | 2.1682 | 3
% | -33.6 | -29.7 | -17.2 | -12.5 | -6.3 | -2.3 | -0.8 | 0
Fuel Injector Latency
Voltage | 8 | 10 | 12 | 14 | 16
Latency (ms) | 1.954 | 1.427 | 1.125 | 0.924 | 0.797
Fuel Injector Scale
IPW (µs) | 2657.6146
Fuel Injector Pulse Width Limit (Min)
IPW (ms) | 0.309
Fuel Injector Trim (Max. Small IPW)
IPW (ms) | 3
Fuel Injector Trim (Max. RPM, Small IPW)
RPM | 10000
ID1050x © Copyright 2016 Yaw Power Products LLC All Rights Reserved

## Change Log
INJECTOR DYNAMICS
| 2016-11-14 | Initialization - PY

## Background Math (hidden)
|  |  | Input Pressure (From Return Sheet) |  |  |  | Pressure (error handling)
|  |  | 43.5 |  |  |  | 43.5
Small PW Trim (%) |  | 29.01 | 43.51 | 58.02 | 72.52 | 87.02
|  | 2 | 3 | 4 | 5 | 6 |  |  | # for Error | Rounding | OUTPUT
| 0.309 | -52.3444 | -33.9561 | -35.7444 | -29.4563 | -15.6632 |  | 0.309 | -33.9687 | -33.6 | -33.6
| 0.42754 | -44.896 | -29.3348 | -27.4424 | -13.6895 | -2.5566 |  | 0.42754 | -29.3455 | -29.7 | -29.7
| 0.59157 | -23.6678 | -17.1363 | -17.3957 | -10.2715 | -2.9599 |  | 0.59157 | -17.1408 | -17.2 | -17.2
| 0.81852 | -19.0924 | -12.8676 | -12.285 | -6.9164 | -2.0253 |  | 0.81852 | -12.8719 | -12.5 | -12.5
| 1.1325 | -10.6145 | -6.3155 | -6.7545 | -3.6577 | -0.65381 |  | 1.1325 | -6.3184 | -6.3 | -6.3
| 1.567 | -5.0879 | -2.6339 | -3.2412 | -1.5049 | 0.37816 |  | 1.567 | -2.6356 | -2.3 | -2.3
| 2.1682 | -1.6068 | -0.72967 | -1.3573 | -0.43267 | 0.69251 |  | 2.1682 | -0.73028 | -0.8 | -0.8
| 3 | 0 | 0 | -0.52611 | -0.23843 | 0 |  | 3 | 0 | 0 | 0
OFFSET (ms) |  |  |  | Voltage
| Pressure | 8 | 10 | 12 | 14 | 16 |  |  | 8 | 10 | 12 | 14 | 16
| 29 | 1.839 | 1.378 | 1.102 | 0.933 | 0.799 |  | # for Error | 1.954 | 1.427 | 1.125 | 0.924 | 0.797
| 43.5 | 1.954 | 1.427 | 1.125 | 0.924 | 0.797 |  | OUTPUT | 1.954 | 1.427 | 1.125 | 0.924 | 0.797
| 58 | 2.117 | 1.532 | 1.207 | 0.995 | 0.856
| 70 | 2.2573 | 1.5757 | 1.2365 | 1.0132 | 0.85188
| 72.5 | 2.296 | 1.59 | 1.243 | 1.016 | 0.851
| 87.0001 | 2.604 | 1.73 | 1.293 | 1.034 | 0.859
Injector Scale |  | SG IN |  | SG OUT |  | Stoich AFR
| Gasoline | 0.724 | 0 | 0.724 |  | 14.64 |  | # for Error | OUTPUT
| Ethanol | 0.724 | 100 |  |  |  |  | 2657.6146 | 2657.6146
[5 empty] | Pressure | Slope | Subaru
Load (g) |  |  | 0.5 |  | (bar) | (cc/min) | Scale
Volume Slope (cc/min) |  |  | 1065 |  | 29 | 856.8 | 3303.4075
[5 empty] | 43.5 | 1065 | 2657.6146
Fuel Mass for Stoich (g) |  |  | 0.034153 |  | 58 | 1237.3 | 2287.5289
Mass Slope (mg/usec) |  |  | 1.2851e-05 |  | 72.5 | 1369.3 | 2067.012
Pw (µsec) |  |  | 2657.6146 |  | 87.001 | 1474.3 | 1919.7989